## Sheet 1 - BOM_Skinny_Sprint_v2
BOM_Skinny_Sprint_v2
Name | Designator | Footprint | Quantity | Mouser P/N
10nF Ceramic | C1 | C0805 | 1 | 581-08055C103M4T2A
10uF Tantalum | C2,C3,C5 | C1311 | 3 | 80-T491B106M020
3.3kΩ | R1 | R0805 | 1 | 71-CRCW08053K30FKEAC
10kΩ | R2,R3 | R0805 | 2 | 71-CRCW080510K0FKEAC
560Ω | R6,R7 | R0805 | 2 | 652-CR0805FX-5600ELF
1N4148 Diod | U4,U5 | SOD-123 | 2 | 78-1N4148W-E3-18
Dual wipe socket | U2,U3 | DIP-18 | 2 | 571-1-2199298-5
Pin header angled | J1 | Pitch 2.54mm | 4 | 855-M22-2530346
Round pin header | U1 | Pitch 2.54mm | 18 | Mouser P/N unknown. Can be found on eBay
8284A Clock generator | U2 | DIP-18 | 1 | Obsolete part. Can be found on eBay
24.5 MHz crystal for 8.16MHz CPU speed | X1 |  | 1 | 449-LFXTAL018779BULK
(NEC V20) uPD70108C-8 |  | Replace the 8088 CPU for speeds up to 8MHz | 1 | Obsolete part. Can be found on eBay
Or
(NEC V20) uPD70108C-10 |  | Replace the 8088 CPU for speeds up to 10MHz | 1 | Obsolete part. Can be found on eBay
Jumper for constant turbo mode | J1 | Pitch 2.54mm |  | Regular PC jumper
Or
Cable and bracket with turbo & reset switch | J1 |  |  | DIY
Note: Your computer may be less or more overclockable. I recommend ordering a variety of crystals to test how fast your computer will go.